## Links
Mini Sumo, from design to competing in Robot SM 2019
https://cad.onshape.com/documents/3d6836a9e407385e270aa9a2/w/f43087561298757ccf2925c0/e/8ca2171e1bd1a192518ae066
Few examples of Mini Sumo robot competition strategies
Mini Sumo Interface
EasyEDA - Online PCB Design Tool
Length | 60 | mm
Width | 20 | mm
Height | 20 | mm
Volume | 24000 | mm^3
Lead | 11342 | kg/m^3 | 272.208 | g
Steel | 7900 | kg/m^3 | 189.6 | g
Battery power input 6V at VIN pin get 3.6V out at 5V pin.
USB power input get 4.7V at 5V pin.
why does the 5v output give me 3.80?
The Vin pin goes to the onboard 5V regulator.
The 5V regulator needs over 7V to its input to regulate properly.
If you have regulated 5V, feed it to the 5V pin
As long as the voltage is less than 5.50V connect to 5V
AMS1117 5.0 | 1A LOW DROPOUT VOLTAGE REGULATOR
| 6 | 6.5 | 4.85 | 4.4769
DIY Sumo Robot / Robot sumo yasash

## BOM
[5 empty] | Total | 185.48 | 96.618 | Total | 58.1 | g
Weight
[5 empty] | ORDER |  | BOM | Each | Extension |  | Voltage |  | Current
|  | PURCHASE | PURCH QTY | BOM QTY | QTY | Total | Cost | g | g |  | Min | Max
| Arduino Nano | 25.99 | 3 | 1 | 1 | 25.99 | 8.6633 | 6 | 6 |  | 2.7 | 5
| DRV8833 Dual Motor Driver (Amazon) | 7.99 | 3 | 1 | 1 | 7.99 | 2.6633 | 3.5 | 3.5 |  | 2.7 | 10.8
| Micro Motor 6VDC 500RPM (Amazon) | 14.99 | 2 | 4 | 2 | 29.98 | 29.98 | 10 | 40 |  |  | 6
| Silicone Cable Ties, 100 Pieces (Amazon) | 7.39 | 100 | 32 | 1 | 7.39 | 2.3648 |  | 0
| QRE1113 Line Sensor Breakout, Digital (Amazon) | 6.21 | 5 | 2 | 1 | 6.21 | 2.484 |  | 0 |  |  | 5
| GY-530 VL53L0X Laser Range Finder (Amazon) | 17.99 | 5 | 6 | 2 | 35.98 | 21.588 | 0.8 | 4.8 |  | 2.8 | 5
| TCA9548A 8CH I2C Multiplexer (Amazon) | 13.99 | 10 | 1 | 1 | 13.99 | 1.399 | 3.8 | 3.8 |  | 1.8 | 5
| MPU9250 9-Axis 9 DOF Gyroscope Acceleration Magnetic Sensor (Amazon) | 13.99 | 1 | 1 | 1 | 13.99 | 13.99 |  | 0 |  | 3 | 5
| Lipo Battery 2S 35C 1100mAh (Amazon) | 19.99 | 2 | 1 | 1 | 19.99 | 9.995 |  | 0
| Stepdown Voltage Regulator, 6V to 24V Input 5V output (Amazon) | 12.88 | 4 | 1 | 1 | 12.88 | 3.22 |  | 0 |  | 6 | 24
| Dip Switches Kit, 1 to 10 position, 41 Pieces | 11.09 | 41 | 1 | 1 | 11.09 | 0.27049 |  | 0
Fasteners
Filament
Wire
Connectors
| CD74HC4067 16CH Analog Digital Multiplexer (Amazon) | 6.99 | 5 | 1 | 1 | 6.99 |  | 4 | 4
| TCRT5000L Reflective Optical Sensor (Amazon) | 10.99 | 50 | 8 | 1 | 10.99 |  | 0.1 | 0.8
| MPU6050 6 axis Accelerometer (Amazon) | 14.99 | 6 | 1 | 1 | 14.99 | 2.4983
| Battery, AA |  |  | 4 |  |  | #DIV/0! | 29 | 116
| 4 AA Battery Holder 6V (Amazon) | 6.48 | 2 | 1 | 1 | 6.48 | 3.24 | 1.43 | 1.43
| 30A ESC, 2khz, For Brushed Motor wo/Brake (Amazon) | 15.99 | 2 | 1 | 1 | 15.99 |  | 10 | 10
| Lipo Battery 2S 35C 1100mAh (Amazon) | 19.99 | 2 | 1 | 1 | 19.99 |  | 52 | 52
| Venom - 60 W Balance Charger/Discharger (Amazon) | 49.99 | 1 | 1 | 1 | 49.99
| Lipo Safe Bag (Amazon) | 10.99 | 2 | 1 | 1 | 10.99
NOT PURCHASED
| FingerTech "Gold Spark" 16mm Gearmotor | 14.97 | 1 | 2 | 2 | 29.94 |  | 28 | 56
| FingerTech "Silver Spark" 16mm Gearmotor | 18.67 | 1 | 2 | 2 | 37.34 |  | 28 | 56
| FingerTech Mini-Sumo Wheels | 17.26 | 2 | 2 | 1 | 17.26 |  | 12.6 | 25.2

## Purchases
|  | Total | 1241.32
2022-04-22 | VL53L0X Ranging Sensor Module GY-530, 5 Pieces | 17.99 | 19.47
2022-04-30 | Robot Tank Chassis | 25.99 | 21.64
2022-05-03 | 8 x AA Battery Holder, 2 pieces | 6.99 | 7.57
2022-05-03 | VL53L0X Ranging Sensor Module GY-530, 5 Pieces | 17.99 | 46.51
| TCA9548A 8CH I2C IIC Multiplexer,10 Pieces | 13.99
| TCRT5000 Reflective Optical Sensor, 50 Pieces | 10.99
2022-05-04 | CD74HC4067 6CH Analog Digital Multiplexer, 5 Pieces | 6.99 | 7.57
2022-05-04 | 3 Button Desktop PS/2 Optical Scroll Mouse | 7.95 | 37.6
| MEGA R3 Board ATmega 2560 | 19.99
MEAG Sensor Shield Sensor Expansion Board
2022-04-05 | DC 6V 500RPM Speed Reduction Motor N20, 2 Pieces | 15.99 | 24.88
| DRV8833 Dual Motor Driver, 3 Pieces | 7.99
2022-05-07 | 4 AA Battery Holder, 2 Pieces | 6.48 | 7.01
2022-05-08 | 30AWG Wire Wrapping Kit | 13.99 | 61.65
| PCB Board Kit | 13.99
| M2 Socket Head Cap Screw, Nuts, and Washer Assortment | 28.98
2022-05-10 | Silicone Cable Ties | 7.39 | 15.57
| Self Fusing Silicone Tape | 6.99
2022-05-11 | Countersunk lat Head Phillips Screw Assortments, M1.4/1.7/2/2.5/3 | 16.97 | 14.69
2022-05-12 | DC 6V 1000RPM Speed Reduction Motor N20, 2 Pieces | 16.99 | 60.91
| SN-28B Dupont Crimping Tool | 24.29
| DC 6V 250RPM Speed Reduction Motor N20, 2 Pieces | 16.99
2022-05-12 | Metric M2 M3 M4 Flat Head Screws | 17.72 | 58.63
| 2.54mm Pitch Wire-to-Wire Dupont Connector Kit | 13.99
| 8x12cm Double Sided PCB Board | 20.49
2022-05-13 | PCF8575 16CH IO Expander Board Module I2C, 3 Pieces | 12.99 | 24.86
| 270 ohm Resistor 1/4w, 100 Pieces | 4.99
| 10K ohm Resistor 1/4w, 100 Pieces | 4.99
2022-05-14 | 14G Surgical Steel Balls, Threaded, 1.6¦3¦4¦5¦6¦8 mm, 25 Pieces | 7.95 | 8.61
2022-05-20 | 3D ABS Printer Filament, Green | 21.99 | 47.6
| 3D ABS Printer Filament, Black | 21.99
2022-05-21 | Flat Washers Kit M2 M2.5 M3 M4 M5 M6 M8 M10 | 11.99 | 24.97
| Silicone Finger Cover, 30 Pieces | 11.99
2022-05-24 | Brushed ESC Motor Speed Controller, 2 Pieces | 15.99 | 137.43
| 2S, 35C, 1100mAh Lipo Battery, 2 Pieces | 19.99
| Venom Power Pro 4 Charger, 60W, Fast Charge LiPo Batteries | 49.99
| Fireproof Lipo Safe Bag, 2 Pieces | 10.99
| Crimping Tool Kit, 2.54mm Dupont, 2.54mm JST-XH, and Crimper | 40.99
2022-05-25 | QRE1113 Line Sensor Breakout (Digital), 5 Pieces | 6.21 | 6.72
2022-05-25 | 6 Pin 2 Position DPDT Vertical Micro Slide Switch, 50 Pieces | 8.99 | 19.46
| T-Plug Deans Style to EC3 Male Female Connector, 4 Pieces | 8.99
2022-05-25 | Deans T Male to JST Male Adapter, 3 Pieces | 6.99 | 7.13
2022-05-27 | QRE1113 Line Sensor Breakout (Digital), 5 Pieces | 6.21 | 26.19
| VL53L0X Ranging Sensor Module GY-530, 5 Pieces | 17.99
2022-05-28 | QMC5883L Triple Axis Compass Magnetometer Sensor, 5 Pieces | 13.69 | 14.82
2022-05-29 | 22 Gauge Silicone Wire Kit 10 Color Each 30 ft | 25.98 | 39.58
| M2 x 4/6/8/10/12/16/20mm Button Head Socket Cap Screws | 10.59
2022-06-02 | Right Angle JST Pin Header, 2/3/4/5 Pin, 40 Pieces | 10.99 | 11.9
2022-06-02 | Dip Switches Kit In Box 1 2 3 4 5 6 7 8 9 10 Way | 11.99 | 12
2022-06-03 | 6-24V to 5V 1.5A Step-Down Regulator Module | 12.88 | 23.67
| 3 Pins AMS1117-3.3 DC 4.75V-12V to 3.3V Voltage Regulator Step Down Power Supply Buck Module 800mA | 8.99
2022-06-03 | DC 6V 500RPM Speed Reduction Motor N20, 2 Pieces | 15.99 | 17.31
2022-06-04 | Digital Laser Photo Tachometer Non Contact RPM Tach | 19.99 | 31.36
| T-Plug Connectors Male & Female Deans Style w/Shrink Tubing | 8.98
2022-06-05 | Cross Locking Tweezers Set, 6 Pieces | 12.99 | 28.12
| Precision Reverse Ceramic Tweezers Non-Conductive, Heat Resistant, Anti-Magnetic, 3 Pieces | 12.99
2022-06-07 | Metric Micro Taps Straight Flute Hand Tap Set M1-M3.5, 10 Pieces | 14.99 | 43.23
| Metric Micro Drill Bit Set | 12.95
| Pick Set Double Pointed, 4 Pieces | 11.99
2022-06-09 | 400mAh 2S 7.4V 30C LiPo Battery Pack | 12.99 | 14.06
2022-06-10 | Straight Single Row Breakable PCB Board 40Pin, 7 Colors, 10mm and 17mm Needles | 9.93 | 54.29
| I2C Display Module 0.91 Inch I2C OLED Display Module Blue, 2 Pieces | 8.99
| DC 6V 250RPM Speed Reduction Motor N20, 2 Pieces | 16.99
| DC 6V 1000RPM Speed Reduction Motor N20, 2 Pieces | 16.99
2022-06-13 | Teensy LC USB Development Board Without Pins | 13.45 | 24.34
| 6 Wire Electrical Slip Ring | 8.99
2022-06-13 | VL53L0X Ranging Sensor Module GY-530, 5 Pieces | 17.99 | 19.47
2022-06-14 | Teensy 4.0 (Without Pins) | 25.8 | 54.88
| VL53L5CX-Multizone Distance Measurements | 24.95
2022-06-16 | 11.1V 450mAh 3S LiPo Battery Pack 45C with | 12.23 | 13.36
| Adesso 3 Button Desktop PS/2 Optical Scroll Mouse | 7.95 | 18.34
| BC-10 Solder Tip Cleaning Wire (10 PACK) | 8.99
2022-06-19 | Logitech MX Master Wireless Mouse | 69.77 | 84.23
| Mr. Pen- Machinist Ruler, 4 Pack (6, 8, 12, 14 inch), Metric Ruler | 7.99
2022-06-21 | Straight Edge 1 Metre Meter 40" 100cm | 19.99 | 32.45
| 2Pcs Steel Self-Adhesive Measuring Tape, Imperial and Metric Scale | 9.99
2022-06-23 | Monoprice 10-Feet USB A to mini-B 5pin 28/28AWG Cable (103897) Black | 1.99 | 8.6
2022-06-25 | OliYin 3pcs RC XT60 Female to JST Female Charging Adapter | 7.98 | 8.64

## Code
| Line Sensors | Distance Sensors | Drive | Motor
| int ls_sensors[LS_COUNT] | VL53L0X ds_sensors[DS_COUNT]
| int ls_values[LS_COUNT] | uint16_t ds_values[DS_COUNT]
int robot_state | int ls_state_all | int ds_state_all | int drive_state = 0
int robot_state_old | int ls_state_all_old | int ds_state_all_old | int drive_state_old
|  | void ds_setup_sensor(int index) | void drive_setup(void)
| void ls_setup_sensors(void) | void ds_setup_sensors(void)
| int ls_read_sensor(int index) | uint16_t ds_read_sensor(int index)
| void ls_update_sensor(int index) | void ds_update_sensor(int index)
| void ls_update_sensors(void) | void ds_update_sensors(void)
void robot_update_sm(void)
|  |  | void drive_update_state(int state) | void motor_update_state(motor m, int mode, int state, int speed)
| int ls_get_state_sensor(int index) | int ds_get_state_sensor(int index) | int drive_get_state(void)
| int ls_get_state_sensors(void) | int ds_get_state_sensors(void)
| void ls_report_value(int index) | void ds_report_value(int index)
| void ls_report_values(void) | void ds_report_values(void)
void robot_report_state_name(int state) | void ls_report_state_name_sensors(int state) | void ds_report_state_name_sensors(int state) | void drive_report_state(int state) | void motor_report_state(motor m)
bool robot_report_state_change_name(void) | bool ls_report_state_change_name(void) | bool ds_report_state_change_name(void) | bool drive_report_state_change(void) | bool motor_report_state_change(motor m)
| ls_get_state_front |  | void drive_brake(void) | void motor_brake(motor m)
| ls_get_state_back |  | void drive_coast(void) | void motor_coast(motor m)
|  |  | void drive_forward(int speed) | void motor_forward(motor m)
|  |  | void drive_backward(int speed) | void motor_forward(motor m, int speed)
|  |  | void drive_rotate_right(int speed) | void motor_reverse(motor m)
|  | ` | void drive_rotate_left(int speed) | void motor_reverse(motor m, int speed)
void drive_steer_left(int speed, int speed_steer)
void drive_steer_right(int speed, int speed_steer)

## Board Layout
QTY | Pins
2 | 1X2 | PCB Power
4 | 1X8 | Distance Sensors, Left, Right, and Back
| 2X6 | Sensor Asm, 5 Sensors
4 | 1X3 | Line Sensors
1 | 1X4 | Motor Signals
1 | 1X2 | Motor Power
1 | 1X4 | HC-06
31 X 18
31 X 22
25 X 20

## ProMini
Arduino Pinout Diagrams
| Index | NAME | PKG NUM | PORT PIN | FUNCTION | ALT FUNCTION | INTERUPT
1 | 1 | D13 | 17 | PB5 |  | SCK | PCINT5 |  | LED |  | Status LED
| 2 | 3V | - | - | - | - | - |  | - | - | - | - | - | -
| 3 | AREF | 20 | - | AREF | - | - |  | - | - | - | - | - | -
2 | 4 | A0 | 23 | PC0 | ADC0 |  | PCINT8 |  |  | QRE1113 | Reflective Optical Sensor
3 | 5 | A1 | 24 | PC1 | ADC1 |  | PCINT9 |  |  | QRE1113 | Reflective Optical Sensor
4 | 6 | A2 | 25 | PC2 | ADC2 |  | PCINT10 |  | X | VL53L0X | Time-of-Flight (ToF) Module GY-530
5 | 7 | A3 | 26 | PC3 | ADC3 |  | PCINT11 |  | X | VL53L0X | Time-of-Flight (ToF) Module GY-530
6 | 8 | A4 | 27 | PC4 | ADC4 | SDA | PCINT12 |  | SDA | VL53L0X | Time-of-Flight (ToF) Module GY-530
7 | 9 | A5 | 28 | PC5 | ADC5 | SCL | PCINT13 |  | SCL | VL53L0X | Time-of-Flight (ToF) Module GY-530
8 | 10 | A6 | 19 |  | ADC6 |  |  |  |  | QRE1113 | Reflective Optical Sensor
9 | 11 | A7 | 22 |  | ADC7 |  |  |  |  | QRE1113 | Reflective Optical Sensor
| 12 | 5V | - | - | - | - | - |  | - | - | - | - | - | -
| 13 | RESET | 29 | PC6 | RESET | - | PCINT14 |  | - | - | - | - | - | -
| 14 | GND | - | - | - | - | - |  | - | - | - | - | - | -
| 15 | VIN | - | - | - | - | - |  | - | - | - | - | - | -
| 16 | TXD | 31 | PD1 | TXD | - | PCINT17 |  | - | RXD | Bluetooth Module | - | - | -
| 17 | RXD | 30 | PD0 | RXD | - | PCINT16 |  | - | TXD | Bluetooth Module | - | - | -
| 18 | RESET | 29 | PC6 | RESET | - | PCINT14 |  | - | - | - | - | - | -
| 19 | GND | - | - | - | - | - |  | - | - | - | - | - | -
10 | 20 | D2 | 32 | PD2 | INT0 |  | PCINT18 |  | X | VL53L0X | Time-of-Flight (ToF) Module GY-530
11 | 21 | D3 | 1 | PD3 | INT1 | OC2B | PCINT19 | PWM | AIN1 | DRV8833 | Dual Motor Driver Carrier | + | Motor | Micro Gear Motor 6VDC 500 RPM
12 | 22 | D4 | 2 | PD4 | T0 | XCK | PCINT20 |  | STBY | DRV8833 | Dual Motor Driver Carrier
13 | 23 | D5 | 9 | PD5 | T1 | OC0B | PCINT21 | PWM | BTN |  | Start/Stop button
14 | 24 | D6 | 10 | PD6 | AIN0 | OC0A | PCINT22 | PWM | BTN |  | Train line sensors
15 | 25 | D7 | 11 | PD7 | AIN1 |  | PCINT23 |  | X | VL53L0X | Time-of-Flight (ToF) Module GY-530
16 | 26 | D8 | 12 | PB0 | ICP1 | CLK0 | PCINT0 |  | X | VL53L0X | Time-of-Flight (ToF) Module GY-530
17 | 27 | D9 | 13 | PB1 | OC1A |  | PCINT1 | PWM | AIN2 | DRV8833 | Dual Motor Driver Carrier | - | Motor | Micro Gear Motor 6VDC 500 RPM
18 | 28 | D10 | 14 | PB2 | OC1B | SS | PCINT2 | PWM | BIN1 | DRV8833 | Dual Motor Driver Carrier | + | Motor | Micro Gear Motor 6VDC 500 RPM
19 | 29 | D11 | 15 | PB3 | MOSI | OC2A | PCINT3 | PWM | BIN2 | DRV8833 | Dual Motor Driver Carrier | - | Motor | Micro Gear Motor 6VDC 500 RPM
20 | 30 | D12 | 16 | PB4 | MISO |  | PCINT4 |  | X | VL53L0X | Time-of-Flight (ToF) Module GY-530
https://diyi0t.com/arduino-nano-tutorial/
[10 empty] | CD74HC4067 | 16 Channel Digital Analog Multiplexer
[10 empty] | ADS1115 | 4 Channel 16 Bit ADC
Arduino Nano
Microchip Atmega328P at 16 MHz
32K Flash, 2K RAM, 1K bytes EEPROM
14 digital input/output pins, 6 PWM output pins
8 analog input pins
1 serial, 1 SPI, 1 I2C ports

## Nano
Arduino Pinout Diagrams
| Index | NAME | PKG NUM | PORT PIN | FUNCTION | ALT FUNCTION | INTERUPT |  | Pin
1 | 1 | D13 | 17 | PB5 |  | SCK | PCINT5 |  | LED |  | Status LED
| 2 | 3V | - | - | - | - | - |  | - | - | - | - | - | -
| 3 | AREF | 20 | - | AREF | - | - |  | - | - | - | - | - | -
2 | 4 | A0 | 23 | PC0 | ADC0 |  | PCINT8 |  |  | QRE1113 | Reflective Optical Sensor
3 | 5 | A1 | 24 | PC1 | ADC1 |  | PCINT9 |  |  | QRE1113 | Reflective Optical Sensor
4 | 6 | A2 | 25 | PC2 | ADC2 |  | PCINT10 |  | X | VL53L0X | Time-of-Flight (ToF) Module GY-530
5 | 7 | A3 | 26 | PC3 | ADC3 |  | PCINT11 |  | X | VL53L0X | Time-of-Flight (ToF) Module GY-530
6 | 8 | A4 | 27 | PC4 | ADC4 | SDA | PCINT12 |  | SDA | VL53L0X | Time-of-Flight (ToF) Module GY-530
7 | 9 | A5 | 28 | PC5 | ADC5 | SCL | PCINT13 |  | SCL | VL53L0X | Time-of-Flight (ToF) Module GY-530
8 | 10 | A6 | 19 |  | ADC6 |  |  |  |  | QRE1113 | Reflective Optical Sensor
9 | 11 | A7 | 22 |  | ADC7 |  |  |  |  | QRE1113 | Reflective Optical Sensor
| 12 | 5V | - | - | - | - | - |  | - | - | - | - | - | -
| 13 | RESET | 29 | PC6 | RESET | - | PCINT14 |  | - | - | - | - | - | -
| 14 | GND | - | - | - | - | - |  | - | - | - | - | - | -
| 15 | VIN | - | - | - | - | - |  | - | - | - | - | - | -
| 16 | TXD | 31 | PD1 | TXD | - | PCINT17 |  | - | RXD | Bluetooth Module | - | - | -
| 17 | RXD | 30 | PD0 | RXD | - | PCINT16 |  | - | TXD | Bluetooth Module | - | - | -
| 18 | RESET | 29 | PC6 | RESET | - | PCINT14 |  | - | - | - | - | - | -
| 19 | GND | - | - | - | - | - |  | - | - | - | - | - | -
10 | 20 | D2 | 32 | PD2 | INT0 |  | PCINT18 |  | X | VL53L0X | Time-of-Flight (ToF) Module GY-530
11 | 21 | D3 | 1 | PD3 | INT1 | OC2B | PCINT19 | PWM | AIN1 | DRV8833 | Dual Motor Driver Carrier | + | Motor | Micro Gear Motor 6VDC 500 RPM
12 | 22 | D4 | 2 | PD4 | T0 | XCK | PCINT20 |  | STBY | DRV8833 | Dual Motor Driver Carrier
13 | 23 | D5 | 9 | PD5 | T1 | OC0B | PCINT21 | PWM | BTN |  | Start/Stop button
14 | 24 | D6 | 10 | PD6 | AIN0 | OC0A | PCINT22 | PWM | BTN |  | Train line sensors
15 | 25 | D7 | 11 | PD7 | AIN1 |  | PCINT23 |  | X | VL53L0X | Time-of-Flight (ToF) Module GY-530
16 | 26 | D8 | 12 | PB0 | ICP1 | CLK0 | PCINT0 |  | X | VL53L0X | Time-of-Flight (ToF) Module GY-530
17 | 27 | D9 | 13 | PB1 | OC1A |  | PCINT1 | PWM | AIN2 | DRV8833 | Dual Motor Driver Carrier | - | Motor | Micro Gear Motor 6VDC 500 RPM
18 | 28 | D10 | 14 | PB2 | OC1B | SS | PCINT2 | PWM | BIN1 | DRV8833 | Dual Motor Driver Carrier | + | Motor | Micro Gear Motor 6VDC 500 RPM
19 | 29 | D11 | 15 | PB3 | MOSI | OC2A | PCINT3 | PWM | BIN2 | DRV8833 | Dual Motor Driver Carrier | - | Motor | Micro Gear Motor 6VDC 500 RPM
20 | 30 | D12 | 16 | PB4 | MISO |  | PCINT4 |  | X | VL53L0X | Time-of-Flight (ToF) Module GY-530
https://diyi0t.com/arduino-nano-tutorial/
[10 empty] | CD74HC4067 | 16 Channel Digital Analog Multiplexer
[10 empty] | ADS1115 | 4 Channel 16 Bit ADC
Arduino Nano
Microchip Atmega328P at 16 MHz
32K Flash, 2K RAM, 1K bytes EEPROM
14 digital input/output pins, 6 PWM output pins
8 analog input pins
1 serial, 1 SPI, 1 I2C ports

## BluePill
| Index | NAME | PKG NUM | PORT PIN | FUNCTION | ALT FUNCTION | INTERUPT
1 | 1 | B12 | 25 | PB12 | SMBAI2
2 | 2 | B13 | 26 | PB13 |  | SCK2
3 | 3 | B14 | 27 | PB14 |  | MISO2
4 | 4 | B15 | 28 | PB15 |  | MOSI2
5 | 5 | A8 | 29 | PA8 |  | CK1 |  | PWM
6 | 6 | A9 | 30 | PA9 |  | TX1 |  | PWM | RXD | HC-06 | Bluetooth Module
7 | 7 | A10 | 31 | PA10 |  | RX1 |  | PWM | TXD | HC-06 | Bluetooth Module
8 | 8 | A11 | 32 | PA11 | USB-
9 | 9 | A12 | 33 | PA12 | USB+
10 | 10 | A15 | 38 | PA15 | JTDI
11 | 11 | B3 | 39 | PB3 | JTDO | SCK1
12 | 12 | B4 | 40 | PB4 | JTRST | MISO1
13 | 13 | B5 | 41 | PB5 | SMBAI1 | MOSI1
14 | 14 | B6 | 42 | PB6 |  | SCL1 |  | PWM | SDA | VL53L0X | Time-of-Flight (ToF) Module GY-530 | SDA | MPU9250 | 9 axis Accelerometer
15 | 15 | B7 | 43 | PB7 |  | SDA1 |  | PWM | SCL | VL53L0X | Time-of-Flight (ToF) Module GY-530 | SCL | MPU9250 | 9 axis Accelerometer
16 | 16 | B8 | 45 | PB8 | T4C3 |  |  | PWM |  |  | Mouse
17 | 17 | B9 | 46 | PB9 | T4C4 |  |  | PWM |  |  | Mouse
| 18 | 5V | [6 empty] | - | - | - | - | - | - | - | - | -
| 19 | GND | [6 empty] | - | - | - | - | - | - | - | - | -
| 20 | 3V3 | [6 empty] | - | - | - | - | - | - | - | - | -
| 21 | 3VB | 1 | VBAT |  |  |  |  | - | - | - | - | - | - | - | - | -
18 | 22 | C13 | 2 | PC13 | LED |  |  |  | LED |  | Status LED
19 | 23 | C14 | 3 | PC14 |  |  |  |  | BTN |  | Start/Stop button
20 | 24 | C15 | 4 | PC15
21 | 25 | A0 | 10 | PA0 | ADC0 |  |  | PWM |  | QRE1113 | Reflective Optical Sensor
22 | 26 | A1 | 11 | PA1 | ADC1 |  |  | PWM |  | QRE1113 | Reflective Optical Sensor
23 | 27 | A2 | 12 | PA2 | ADC2 | TX2 |  | PWM |  | QRE1113 | Reflective Optical Sensor
24 | 28 | A3 | 13 | PA3 | ADC3 | RX2 |  | PWM |  | QRE1113 | Reflective Optical Sensor
25 | 29 | A4 | 14 | PA4 | ADC4 |  |  |  |  | QRE1113 | Reflective Optical Sensor
26 | 30 | A5 | 15 | PA5 | ADC5 |  |  |  |  | QRE1113 | Reflective Optical Sensor
27 | 31 | A6 | 16 | PA6 | ADC6 |  |  | PWM | AIN1 | DRV8833 | Dual Motor Driver Carrier | + | Motor | Micro Gear Motor 6VDC 500 RPM
28 | 32 | A7 | 17 | PA7 | ADC7 |  |  | PWM | AIN2 | DRV8833 | Dual Motor Driver Carrier | - | Motor | Micro Gear Motor 6VDC 500 RPM
29 | 33 | B0 | 18 | PB0 | ADC8 |  |  | PWM | BIN1 | DRV8833 | Dual Motor Driver Carrier | + | Motor | Micro Gear Motor 6VDC 500 RPM
30 | 34 | B1 | 19 | PB1 | ADC9 |  |  | PWM | BIN2 | DRV8833 | Dual Motor Driver Carrier | - | Motor | Micro Gear Motor 6VDC 500 RPM
31 | 35 | B10 | 21 | PB10 | SCL2 | TX3 |  |  | STBY | DRV8833 | Dual Motor Driver Carrier
32 | 36 | B11 | 22 | PB11 | SDA2 | RX3
| 37 | B2 | 7 | NRST |  |  |  |  | - | - | - | - | - | - | - | - | -
| 38 | 3V3 | [6 empty] | - | - | - | - | - | - | - | - | -
| 39 | GND | [6 empty] | - | - | - | - | - | - | - | - | -
| 40 | GND | [6 empty] | - | - | - | - | - | - | - | - | -
[9 empty] | SDA | TCA9548A | 8 I2C Channel Multiplexer
[9 empty] | SCL | TCA9548A | 8 I2C Channel Multiplexer

## Teensy LC
Teensy LC Development Board $13.50
| Index | NAME | PKG NUM | PORT PIN | FUNCTION | ALT FUNCTION
1 | 1 | 0 |  |  | RX1 | MOSI1 | TOUCH |  | RXD | HC-06 | Bluetooth Module
2 | 2 | 1 |  |  | TX1 | MISO1 | TOUCH |  | TXD | HC-06 | Bluetooth Module
3 | 3 | 2
4 | 4 | 3 |  |  | RX1 |  | TOUCH | PWM | D- |  | Mouse
5 | 5 | 4 |  |  | TX1 |  | TOUCH | PWM | D+ |  | Mouse
6 | 6 | 5 |  |  | TX1 | MISO1 |  |  | LED |  | Status LED
7 | 7 | 6 |  |  | RX3 | CS1 |  | PWM | BTN |  | Start/Stop button
8 | 8 | 7 |  |  | RX3 | MOSI0
9 | 9 | 8 |  |  | TX3 | MISO0 |  |  | STBY | DRV8833 | Dual Motor Driver Carrier
10 | 10 | 9 |  |  | RX2 |  |  | PWM | AIN1 | DRV8833 | Dual Motor Driver Carrier | + | Motor | Micro Gear Motor 6VDC 500 RPM
11 | 11 | 10 |  |  | TX2 | CS0 |  | PWM | AIN2 | DRV8833 | Dual Motor Driver Carrier | - | Motor | Micro Gear Motor 6VDC 500 RPM
12 | 12 | 11 |  |  |  | MOSI0
13 | 13 | 12 |  |  |  | MISO0
14 | 14 | 13 |  |  | LED | SCK0
15 | 15 | 14 |  |  | A0 | SCK0 |  |  |  | QRE1113 | Reflective Optical Sensor
16 | 16 | 15 |  |  | A1 |  | TOUCH |  |  | QRE1113 | Reflective Optical Sensor
17 | 17 | 16 |  |  | A2 | SCL0 | TOUCH | PWM | BIN1 | DRV8833 | Dual Motor Driver Carrier | + | Motor | Micro Gear Motor 6VDC 500 RPM
18 | 18 | 17 |  |  | A3 | SDA0 | TOUCH | PWM | BIN2 | DRV8833 | Dual Motor Driver Carrier | - | Motor | Micro Gear Motor 6VDC 500 RPM
19 | 19 | 18 |  |  | A4 | SCL0 | TOUCH |  | SCL | VL53L0X | Time-of-Flight (ToF) Module GY-530 | SCL | MPU9250 | 9 axis Accelerometer
20 | 20 | 19 |  |  | A5 | SDA0 | TOUCH |  | SDA | VL53L0X | Time-of-Flight (ToF) Module GY-530 | SDA | MPU9250 | 9 axis Accelerometer
21 | 21 | 20 |  |  | A6 | SCK1 | TX3 | PWM |  | QRE1113 | Reflective Optical Sensor
22 | 22 | 21 |  |  | A7 | MOSI1 | RX1 |  |  | QRE1113 | Reflective Optical Sensor
23 | 23 | 22 |  |  | A8 | SCL1 | TOUCH | PWM
24 | 24 | 23 |  |  | A9 | SDA1 | TOUCH | PWM
25 | 25 | 24 |  |  | A10
26 | 26 | 25 |  |  | A11
27 | 27 | 26 |  |  | A12 | DAC
[9 empty] | SCL | TCA9548A | 8 I2C Channel Multiplexer
[9 empty] | SDA | TCA9548A | 8 I2C Channel Multiplexer
Teensy LC
ARM Cortex-M0+ at 48 MHz
62K Flash, 8K RAM, 128 bytes EEPROM (emulated)
USB device 12 Mbit/sec
27 digital input/output pins, 10 PWM output pins
13 analog input pins, 1 analog output pin, 11 capacitive sense pins
3 serial, 1 SPI, 2 I2C ports
4 simple DMA channels

## DRV8833
DRV8833 Dual Motor Driver (Amazon)
DRV8833 Dual H-Bridge Motor Driver (Pololu)
DRV8833 Data Sheet (TI)
L293D (SIMILAR)
AN2 | AIN2 | Logic input controls state of AOUT2. Internal pulldown
AN1 | AIN1 | Logic input controls state of AOUT1. Internal pulldown | [12 empty] | Arduino Pro Mini Atmega328P 5V/16M (Amazon)
STBY | nSLEEP | Logic high to enable device | [12 empty] | Arduino Pro Mini (Sparkfun)
BN1 | BIN1 | Logic input controls state of BOUT1. Internal pulldown | [12 empty] | https://www.amazon.com/DollaTek-DRV8833-2-Channel-Ultra-Small-Voltage/dp/B07ML2RDNY/ref=sr_1_7?crid=2KPUQE6BJUZDT&keywords=drv8833&qid=1660165561&sprefix=drv8833%2Caps%2C79&sr=8-7
BN2 | BIN2 | Logic input controls state of BOUT2. Internal pulldown
NC
GND | GND | Device ground
VM | VM | Connect to motor supply
NC
GND | GND+AISEN+BISEN
AO1 | AOUT1 | Connect to motor winding A
AO2 | AOUT2 | Connect to motor winding A
BO2 | BOUT2 | Connect to motor winding B
BO1 | BOUT1 | Connect to motor winding B
GND | GND+AISEN+BISEN
| AISEN | Connect to current sense resistor for bridge A, or GND if current control not needed
| BISEN | Connect to current sense resistor for bridge B, or GND if current control not needed
| nFAULT | Logic low when in fault condition (overtemperature, overcurrent)
The AIN1 and AIN2 input pins control the state of the AOUT1 and AOUT2 outputs
The BIN1 and BIN2 input pins control the state of the BOUT1 and BOUT2 outputs
xIN1 | xIN2 | xOUT1 | xOUT2 | FUNCTION
0 | 0 | Z | Z | Coast/Fast Decay
0 | 1 | L | H | Reverse
1 | 0 | H | L | Forward
1 | 1 | L | L | Brake/Slow Decay |  |  | #define MOTOR_MODE_BRAKE 0
#define MOTOR_MODE_COAST 1
The H-bridge can operate in two different states | [6 empty] | #define MOTOR_MODE_FORWARD 2
Fast decay mode, the H-bridge is disabled and recirculation current flows through the body diodes | [6 empty] | #define MOTOR_MODE_REVERSE 3
Slow decay, the motor winding is shorted | [6 empty] | motor_state(unit8_t mode, unit8_t speed)
xIN1 | xIN2 |  |  | FUNCTION |  |  | 4 | D4 | STBY
PWM | 0 |  |  | Forward PWM, fast decay
1 | PWM |  |  | Forward PWM, slow decay |  |  | 5 | PD5 | AIN1
0 | PWM |  |  | Reverse PWM, fast decay |  |  | 6 | PD6 | AIN2
PWM | 1 |  |  | Reverse PWM, slow decay
[7 empty] | 9 | PB1 | BIN1
[7 empty] | 10 | PB2 | BIN2
L298
Arduino-based library for the Pololu DRV8833 dual motor driver carrier
Per Channel Current
Continuous | 1.2 | A
Peak | 2 | A
Source Arduino Nano VSCode
DRV8833_DEMO_1
DRV8833_Library_Demo_1
[9 empty] | REVERSE | FORWARD | SPEED
[7 empty] | 128 | 64 | 32 | 16 | 8 | 4 | 2 | 1
[7 empty] | 7 | 6 | 5 | 4 | 3 | 2 | 1 | 0
[5 empty] | 16 | 00010000 | 0 | 0 | 0 | 1 | 0 | 0 | 0 | 0
[5 empty] | 17 | 00010001 | 0 | 0 | 0 | 1 | 0 | 0 | 0 | 1
[5 empty] | 18 | 00010010 | 0 | 0 | 0 | 1 | 0 | 0 | 1 | 0
[5 empty] | 19 | 00010011 | 0 | 0 | 0 | 1 | 0 | 0 | 1 | 1
[5 empty] | 20 | 00010100 | 0 | 0 | 0 | 1 | 0 | 1 | 0 | 0
[5 empty] | 21 | 00010101 | 0 | 0 | 0 | 1 | 0 | 1 | 0 | 1
[5 empty] | 22 | 00010110 | 0 | 0 | 0 | 1 | 0 | 1 | 1 | 0
[5 empty] | 23 | 00010111 | 0 | 0 | 0 | 1 | 0 | 1 | 1 | 1
[5 empty] | 24 | 00011000 | 0 | 0 | 0 | 1 | 1 | 0 | 0 | 0
[5 empty] | 25 | 00011001 | 0 | 0 | 0 | 1 | 1 | 0 | 0 | 1
[5 empty] | 26 | 00011010 | 0 | 0 | 0 | 1 | 1 | 0 | 1 | 0
[5 empty] | 27 | 00011011 | 0 | 0 | 0 | 1 | 1 | 0 | 1 | 1
[5 empty] | 28 | 00011100 | 0 | 0 | 0 | 1 | 1 | 1 | 0 | 0
[5 empty] | 29 | 00011101 | 0 | 0 | 0 | 1 | 1 | 1 | 0 | 1
[5 empty] | 30 | 00011110 | 0 | 0 | 0 | 1 | 1 | 1 | 1 | 0
[5 empty] | 31 | 00011111 | 0 | 0 | 0 | 1 | 1 | 1 | 1 | 1
[5 empty] | 48 | 00110000 | 0 | 0 | 1 | 1 | 0 | 0 | 0 | 0
[5 empty] | 49 | 00110001 | 0 | 0 | 1 | 1 | 0 | 0 | 0 | 1
[5 empty] | 50 | 00110010 | 0 | 0 | 1 | 1 | 0 | 0 | 1 | 0
[5 empty] | 51 | 00110011 | 0 | 0 | 1 | 1 | 0 | 0 | 1 | 1
[5 empty] | 52 | 00110100 | 0 | 0 | 1 | 1 | 0 | 1 | 0 | 0
[5 empty] | 53 | 00110101 | 0 | 0 | 1 | 1 | 0 | 1 | 0 | 1
[5 empty] | 54 | 00110110 | 0 | 0 | 1 | 1 | 0 | 1 | 1 | 0
[5 empty] | 55 | 00110111 | 0 | 0 | 1 | 1 | 0 | 1 | 1 | 1
[5 empty] | 56 | 00111000 | 0 | 0 | 1 | 1 | 1 | 0 | 0 | 0
[5 empty] | 57 | 00111001 | 0 | 0 | 1 | 1 | 1 | 0 | 0 | 1
[5 empty] | 58 | 00111010 | 0 | 0 | 1 | 1 | 1 | 0 | 1 | 0
[5 empty] | 59 | 00111011 | 0 | 0 | 1 | 1 | 1 | 0 | 1 | 1
[5 empty] | 60 | 00111100 | 0 | 0 | 1 | 1 | 1 | 1 | 0 | 0
[5 empty] | 61 | 00111101 | 0 | 0 | 1 | 1 | 1 | 1 | 0 | 1
[5 empty] | 62 | 00111110 | 0 | 0 | 1 | 1 | 1 | 1 | 1 | 0
[5 empty] | 63 | 00111111 | 0 | 0 | 1 | 1 | 1 | 1 | 1 | 1

## HC-06
Getting Bluetooth Working with JY-MCU BT_BOARD V1.06 |  |  |  |  | How to program the HC-06 Bluetooth module
Success Using the JY-MCU (linvor) Bluetooth Module |  |  |  |  | HC-06 Bluetooth Module Troubleshooting
Getting Bluetooth Working with JY-MCU BT_BOARD V1.06
Programming bluetooth module JY-MCU v1.06 |  |  |  |  | AT Command Mode of HC-05 and HC-06 Bluetooth Module
Other names:
hc-05 bluetooth module |  |  |  |  | AT+VERSION | hc01.comV2.0
Bluecore CSR Ext 4 |  |  |  |  | AT+BAUD8 | set to 115200bps
[5 empty] | AT+BAUD4 | set to 9600bps
hc-06 bluetooth module shold report as LINVOR
JY-MCU V1.06 Bluetooth-UART modul
Default code for pairing is "1234
HC-06 Bluetooth Module
Control LED with Bluetooth!
HC-06 Bluetooth 2.0 SPP Wireless BT Module (Amazon)
Source Arduino Nano VSCode
hc06_test
Inexpensively Program Your Arduino via Bluetooth
HC 05 Bluetooth Wireless Upload to Arduino (YouTube)
| 1 | uF | 1000 | nF
Using the HC-06 Bluetooth Module (2013)
Arduino OTA Over The Air Programming using Bluetooth
programming Arduino Nano through Bluetooth
DIY Arduino Bluetooth Programming Shield
Mengirim Program Arduino Secara Wireless Menggunakan Bluetooth HC-05 [SOLVED]
How to identify connection lost on HC-06?
HC-06 Bluetooth Module (Components101)
Programming Arduino over Bluetooth
Inexpensively Program Your Arduino via Bluetooth
HC-05 FC-114 and HC-06 FC-114. First Look
yes, you can change band rate on this hc-06 module. AT+BAUD8 change baud rate to 115200. and maximum is 1382400. for more setting about baud rate ,please refer to the following: At command format: AT+BAUDBaudIndex ; about BaudIndex :
1---------1200 2---------2400 3---------4800 4---------9600 (Default) 5---------19200 6---------38400 7---------57600 8---------115200 9---------230400 A---------460800 B---------921600 C---------1382400

## MPU6050
MPU6050 6 axis Accelerometer (Amazon)
MPU 6050 Tutorial
3-axis gyroscope
3-axis accelerometer
Arduino and MPU6050 Accelerometer and Gyroscope Tutorial
Source Arduino Nano VSCode
MPU6050_Example

## MPU9250
MPU9250 9-Axis 9 DOF Gyroscope Acceleration Magnetic Sensor (Amazon) |  | 13.99
GY-9250 MPU9250 Accelerometer, Gyroscope and Magnetometer Sensor With 16 Bit AD Converter (Amazon) [ORIGINAL PURCHASE]
MPU-9250 Hookup Guide (Sparkfun)
Quaternion Compass
Source Arduino Nano VSCode
MPU9250_Example
16
2
65536
32768

## Mouse
Measure Movement on your Arduino with a Mouse - How to connect a standard mouse to an Arduino (YouTube)
Arduino-PS2-Mouse-Handler (GitHub)
The PS/2 Mouse Interface
Computer mouse
Source Arduino Mega2560 VSCode
PS2_MOUSE
KA2 might be a compatible replacement for A2636 and A2637 if that's any help
An Optical Mouse Sensor as an extension for LEGO NXT
ADNS2620 Mouse Sensor Evaluation Board (Sparkfun)
Interfacing an Arduino With a Mouse Sensor (ADNS-3050)
PMW3360 Motion Sensor (Tindie) $29.99
PMW3389 Motion Sensor (Tindie) $29.99
Teensy® 4.1 Development Board (PJRC)
Teensy 4.1 (with Pins) (Amazon) $49.99
3 Button Desktop PS/2 Optical Scroll Mouse (Amazon) $7.95
Part Inside is KA2.B. Part A2633 has matching pins and supporting component schematic.
A2633
3D PS/2 CMOS optical mouse single chip
Staggered DIP12 type
Apexone Microelectronics
The PS/2 Mouse/Keyboard Protocol
PAW3515DB-VJZA
ADNS-9800 Laser Motion Sensor $29.50
PMW3360 Motion Sensor $29.99
PMW3389 Motion Sensor $29.99
ADNS 9800 Board
| 50 | MHz
| 20 | 1/ms
GND
Z1
Z2
LB
MB
RB
+5V
D+ CLOCK
D- DATA
LED
NC
AVDD
GND WHITE
5V BLUE
D+ (CLOCK) YELLOW D6
D- (DATA) GREEN D5
KA2.B
Main features: - 2 kinds of interface - A single 5V power supply - Compatible with Microsoft IntelliMouse 3D. - support for Microsoft Windows 10,Windows 7,Windows Vista, XP, 2000, ME and 98 other operating system - In line with Microsoft WHQL and USB-IF - Key support: left, middle and right; support mechanical Z shaft encoder - DPI: Can be fixed 1000, dynamic DPI:1000(default) /1600 - With the sleep mode and Automatic wake-up function - The built-in power management circuit; - The built-in LED driving circuit - No external crystal design - The high degree of integration, minimal peripheral components - In line with the ROHS directive - The DIP12 package
PAW3515DB-VJZA

## QRE1113
QTR-8A Reflectance Sensor Array (Pololu)
QRE1113 Line Sensor Breakout (SparkFun)
QRE1113 Photointerrupter Reflective Phototransistor (Amazon)
QRE1113 Reflective Optical Sensor (DigiKey)
Micro Line Sensor ML1 QRE1113 (JSUMO)
SparkFun Line Sensor Breakout - QRE1113 (Analog)
SparkFun Line Sensor Breakout - QRE1113 (Digital)
25mA supply current |  |  | Resistor Codes
Optimal sensing distance: 0.125" (3mm) |  |  | EIA96
|  |  | 01A | 100 | Ohm
|  |  | 01C | 10000 | Ohm
Line Sensing. QRE1113 Reflectance Sensor + Arduino
3 Digit EIA
| MIN | MAX | 221 | 220 | Ohm
ADC | 0 | 1023
it takes about 100 microseconds (0.0001 s) to read an analog input
|  |  | 241 | 240 | Ohm
|  |  | 103 | 10000 | Ohm
|  |  | 101 | 100 | Ohm
|  |  | Emitter |  |  |  | MAX
|  |  | R | 240 | 240 | Ohm |  | Ohm
|  |  | V | 5 | 6 | V | 5 | V | Reverse Voltage
|  |  | I | 20.8333 | 25 | mA | 50 | mA | Continuous Forward Current
|  |  | P | 104.1667 | 150 | mW | 75 | mW | Power Dissipation
|  |  | Sensor |  |  |  | MAX
|  |  | R | 10100 | 10100 | Ohm |  | Ohm
|  |  | V | 5 | 6 | V | 5 | V
|  |  | I | 0.49505 | 0.59406 | mA | 20 | mA
Digital Version
𝑉=𝐼 𝑅
Forward-bias is when the anode (the pointy part of the symbol) is positive and the cathode (the bar) is negative. Reverse-bias is when the anode is negative and the cathode is positive. A lot of current flows when the diode is forward-biased, provided that the voltage is higher than 0.6V or so for a silicon diode or 0.3V or so for a germanium device. A very small amount of current flows if a diode is reverse-biased.
"forward bias" is the application of a voltage in such a way that the diode "shows" a low resistance. "Reverse bias" causes the diode to show a high resistance.

## TCA9548A
TCA9548A (TI)
TCA9548A 8CH I2C Multiplexer (Adafruit)
TCA9548A I2C Multiplexer Module - with Arduino and NodeMCU
Source Arduino Nano VSCode
I2C_Address_Scanner
TCA9548A_I2C_Address_Scanner
TCA9548A_VL53L0X_Continuous_Reading_Example
TCA9548A_VL53L0X_Single_Reading_Example

## TCRT5000
TCRT5000L Reflective Optical Sensor (Amazon)
Using IR Sensor (TCRT 5000) With Arduino
TCRT5000 Data Sheet (TI)
Emitter | 270 | 330
Detector | 10000
Distance | 2.5 | mm
Analog Version

## VL53L0X
GY-530 VL53L0X Laser Range Finder (Amazon) |  |  |  | Code
TCA9548A_VL53L0X_Continuous_Reading_Example
GY-530 VL53L0X Laser Range Finder (Sunfounder) |  |  |  | TCA9548A_VL53L0X_Single_Reading_Example
VL53L0X (ST)
VL53L0X (AdaFruit)
VL530X (Pololu)
Time-of-flight LIDAR with VL53L0X ?
Func | Wre | Nano
SCL | Blue | A5
SDA | Yellow | A4
Address Range
HEX | DEC
29 | 41
7F | 127
REG_IDENTIFICATION_REVISION_ID | C2 | 16
REG_IDENTIFICATION_MODEL_ID | C0 | 238
REG_PRE_RANGE_CONFIG_VCSEL_PERIOD | 50 | 7 | 16
REG_FINAL_RANGE_CONFIG_VCSEL_PERIOD | 70 | 5 | 12
ambient count |  | 26
signal count |  | 13
distance |  | 2091
status |  | 11
Field Of View (FOV) | 25 | °
Range, Default | 1200 | mm | 3.937 | ft
Range, Long | 2200 | mm | 7.2178 | ft
Max, Indoor | 2000 | mm | 6.5617 | ft
Max, Outdoor | 800 | mm | 2.6247 | ft
| 8190 | mm | 322.4409 | in
8192
| 77 | cm | 30.315 | in
Source Arduino Nano VSCode
VL53L0X_Pololu
VL53L0X_Adafruit
VL53L0x_Sunfounder

## Motors
[5 empty] | rpm | gf*cm | A | [5 empty] | MAX14870 Single Brushed DC Motor Driver Carrier (Pololu) |  | 14.95
Diameter Ring | 36 | in |  | DC Gear Motor - Right Angle | 333 | 71 | 0.7 | [5 empty] | operating voltage range of 4.5 V to 36 V and can deliver a continuous 1.7 A (2.5 A peak) to a single brushed DC motor
Diameter Wheel | 1 | in |  | Worm Gear Motor | 160 | 1700 | 0.6
RPM Motor | 500 | rev/min | [10 empty] | uxcell DC 6V 16GA 600RPM Gear Box Dia Robot Micro Geared Motor Silver Tone |  |  | 15.99
[13 empty] | Venom Fly 30C 3S 450mAh 11.1V LiPo Battery with JST Plug |  |  | 18.95
Distance Per Rev | 3.1416 | in |  | Micro Metal Gearmotors (Pololu)
Rev Per Ring Diameter | 11.4592 |  |  | Micro Motor (Amazon)
Time To Cross Ring | 1.3751 | s | [9 empty] | 104 ceramic capacitotr (100 nF)
[7 empty] | Stall |  |  | Stall |  |  |  | Decay Mode
[5 empty] | Gear Ratio | RPM | gf*cm | VDC | mA | mA |  |  |  | Slow Decay Mode, can be used to quickly stop a spinning motor and provide more precision of the motor’s movement.
|  |  |  | low-power (LP) |  | 1000 |  | 6 | 40 | 360 |  |  |  | As a rule of thumb, most small brushed DC motors will operate nicely with a PWM frequency of 50Hz to 100Hz and slow decay mode.
|  |  |  | low-power (LP) |  | 500 |  | 6 | 40 | 360
[6 empty] | 250 | [7 empty] | How To Change the PWM Frequency Of Arduino Nano
[5 empty] | 50:1 | 625 | 1080.1168 | 6 |  | 1600
[5 empty] | 75:1 | 400 | 1584.1714 | 6 |  | 1600
[5 empty] | 100:1 | 320 | 2160.2337 | 6 |  | 1600
TAB RECEPTACLE (TE)
[10 empty] | 11 | in
[10 empty] | 2.54 | mm
| Diameter | 20 | mm
| Force | 500 | gf
| Torque | 500 | gf*cm
FingerTech "Gold Spark" 16mm Gearmotor |  |  | 14.97
FingerTech "Silver Spark" 16mm Gearmotor |  |  | 18.67
N20 + ESC Brushed Motor (Robotmatter) |  |  | 11.98
30A ESC, 2khz, For Brushed Motor wo/Brake (Amazon) |  |  | 15.99
Lipo Battery 2S 35C 1100mAh (Amazon) |  |  | 28.99
Venom - 60 W Balance Charger/Discharger (Amazon) |  |  | 49.99
Arduino Brushless Motor Control Tutorial ¦ ESC ¦ BLDC
how to alternate between forward and reverse of a brushed motor with ESC
On Arduino Nano, there are a total of 6 PWM pins available. These pins are numbered as 3, 5,6,9,10, and 11. The default PWM frequency for all pins is 490 Hz, except pins 4 and 13 whose default frequency is 980Hz.

## Battery
Lipo Battery Basics
A Guide to Understanding LiPo Batteries
Connecting batteries in series or parallel (LIPO) |  |  |  | P | I | V
|  |  |  | mW | mA | V
2s 50c 2200mAh 7.4V Lipo Battery 55x30x16.6 |  |  |  | 20 | 4 | 5
2s 30c 400 mAh 38x19x19
Cell Count | 2 |  |  |  | QTY | Current | Total
Discharge Rating Continuous | 30 | 1/h |  |  |  | mA | mA
Capacity | 400 | mA*h |  | Motor | 2 | 100 | 200
Discharge Burst |  |  |  | VL53L0X | 5 | 4 | 20
|  |  |  | QRE1113 | 4 | 25 | 100
Cell Max | 4.1 | V |  | Nano | 1 | 20 | 20
Cell Min | 3.2 | V |  | MPU9250 | 1 | 4 | 4
Voltage Max | 8.2 |  |  |  |  | Total | 344
Voltage Min | 6.4
Max Current Continuous | 12000 | mA
ACS711EX Current Sensor Carrier -15.5A to +15.5A (Pololu) $3.95
Load | 350 | mA
Time, Operational | 1.1429 | h
How to monitor LiPo battery level
Lipo Battery 2S 35C 1100mAh (Amazon) |  |  | 19.99
Venom - 60 W Balance Charger/Discharger (Amazon) |  |  | 49.99 |  | Vin | 14 | V
[5 empty] | R1 | 120000 | Ohm
[5 empty] | R2 | 10000 | Ohm
[5 empty] | Vout | 1.0769 | V | To ADC
[5 empty] | i | 0.00010769 | A
[5 empty] | P | 0.0015077 | W
[5 empty] | VInThreshold | 9.6 | V
[5 empty] | VOutThreshold | 0.73846 | V
[5 empty] | ADC | 10 | bit
[5 empty] | ADC Max | 1024
[5 empty] | ADCThreshold | 702.1714
|  | C1 | 3.8 | OVERALL | 11.44
|  | C2 | 3.81 | H | 3.81
|  | C3 | 3.81 | L | 3.8
|  | C4 | 0
|  |  |  | 0:37 | 12.6

## Wheels
Silicon Wheels (JSUMO)
Silicone Cable Ties (Amazon) |  |  | JS2622 and js2622S models
Wheel, 1.1"X0.5", 20D, With Hub (Pololu)
100
| Flat Length | Width | 66.6
#81 | 2 | 0.5 | 16.7
#82 | 2.5 | 0.5
Rubberband Size
Flat Length | 2 | in
Free Diameter | 1.2732 | in
Free Diameter | 1.2732 | in
Flat Length | 2 | in

## Switch
6 Pin 2 Position DPDT Vertical Micro Slide Switch (Amazon)

## Dip Switch
2 | 6.64 | 4.1
3 | 9.18 | 4.1
4 | 11.72 | 4.1
5 | 14.26 | 4.1
6 | 16.8 | 4.1
7 | 19.34 | 4.1

## SCREWS
TAP SIZE | MAJOR DIA |  | PITCH | DRILL SIZE
| mm | in | mm | mm | in
M1.6 x 0.35 | 1.6 | 0.063 | 0.35 | 1.25 | #55
M2 x 0.4 | 2 | 0.0787 | 0.4 | 1.6 | #52
M2.5 x 0.45 | 2.5 | 0.0984 | 0.45 | 2.05 | #46
M3 x 0.5 | 3 | 0.1181 | 0.5 | 2.5 | #39
M3.5 x 0.6 | 3.5 | 0.1378 | 0.6 | 2.9 | #32
M4 x 0.7 | 4 | 0.1575 | 0.7 | 3.3 | #30
M5 x 0.8 | 5 | 0.1969 | 0.8 | 4.2 | #19
M6 x 1 | 6 | 0.2362 | 1 | 5 | #8
M8 x 1.25 | 8 | 0.315 | 1.25 | 6.8 | H
M8 x 1 | 8 | 0.315 | 1 | 7 | J
M10 x 1.5 | 10 | 0.3937 | 1.5 | 8.5 | R
M10 x 1.25 | 10 | 0.3937 | 1.25 | 8.8 | 11/32
M12 x 1.75 | 12 | 0.4724 | 1.75 | 10.2 | 13/32
M12 x 1.25 | 12 | 0.4724 | 1.25 | 10.8 | 27/64
M14 x 2 | 14 | 0.5512 | 2 | 12 | 15/32
M14 x 1.5 | 14 | 0.5512 | 1.5 | 12.5 | 1/2
M16 x 2 | 16 | 0.6299 | 2 | 14 | 35/64
M16 x 1.5 | 16 | 0.6299 | 1.5 | 14.5 | 37/64
M18 x 2.5 | 18 | 0.7087 | 2.5 | 15.5 | 39/64
M18 x 1.5 | 18 | 0.7087 | 1.5 | 16.5 | 21/32
M20 x 2.5 | 20 | 0.7874 | 2.5 | 17.5 | 11/16
M20 x 1.5 | 20 | 0.7874 | 1.5 | 18.5 | 47/64
M22 x 2.5 | 22 | 0.8661 | 2.5 | 19.5 | 49/64
M22 x 1.5 | 22 | 0.8661 | 1.5 | 20.5 | 13/16
M24 x 3 | 24 | 0.9449 | 3 | 21 | 53/64
M24 x 2 | 24 | 0.9449 | 2 | 22 | 7/8
M27 x 3 | 27 | 1.063 | 3 | 24 | 15/16
M27 x 2 | 27 | 1.063 | 2 | 25 | 1

## Rules
Unified Sumo Robot Rules (RoboGames) | [5 empty] | How To Paint MDF! Do this to your MDF for a perfect painted finish!
Dohyo Specifications (Mini Sumo)
Material | Laminate/Melamine coated wood
Height | Diameter | Width | Length | Seperation | Border Width
cm | cm | cm | cm | cm | cm
2.5 | 77 | 1 | 10 | 10 | 2.5
in | in | in | in | in | in
0.98425 | 30.315 | 0.3937 | 3.937 | 3.937 | 0.98425
Requirements for Robots (Mini Sumo)
Height | Width | Length | Weight
cm | cm | cm | g
Unlimited | 10 | 10 | 500

## kicad
Create schematic from breadboard prototype & dev boards (Part 1) // KiCad, Arduino, LoRa, GPS, E-ink
Quickstart Intro to Kicad - Design a board in 5 minutes
Kicad Beginner Tutorial- A Traffic Light for Arduino ( RE-UPLOADED, Twice )
How to design custom Footprints & Symbols in Kicad
|  |  |  | Sschematic File |  | Symbols
|  |  |  | PCB File |  | Components
Footprint
New Project |  |  |  | New Project
| Schematic |  |  |  | Schematic
|  | Place components |  |  |  | Add Symbols
|  | Add wires |  |  |  |  | r | Rotate
|  | Annotate |  |  |  |  | ctrl+d | Duplicate
|  | Assign footprints |  |  |  |  | m | Move
|  | Perform electrical rules check |  |  |  | Annotate
|  | Generate netlist |  |  |  | Perform electric rules check
|  | Layout Printed Circuit Board |  |  |  | Assign footprints
|  |  | Read Net List |  | PCB Tool
Import components
Move components
Move traces
Edge Cuts
FSilk
An Intro to KiCad – Part 2: Create a Schematic Symbol ¦ DigiKey
| KiCad > Symbol Editor | [5 empty] | INSert Labels and wires with one key! ¦ KiCad 6.x Quick Tips #2
| File > New Library … | [5 empty] | KiCad 5 (Part 17) Hierarchical Labels & Pins
Add to Library Table > Project
New Library > Navigate to folder and provide new library name.
File extension will be *.kicad_sym
An Intro to KiCad – Part 3: Schematic Capture ¦ DigiKey
KiCad > Schematic Editor
Place Component > Select a component from one of the libraries > Position as desired
Repeat placing compnents
Mouse over a component and press v to change the value.
Add flags:
Add power flags
Add ground flags
Add no connection flags
Add wires
Note see free circuit simulation program LTSpice.
An Intro to KiCad – Part 4: Create a Footprint ¦ DigiKey

## Kinematic
A Closer Look at Kinematic Movement
Getting in Position

## Bots
https://cad.onshape.com/documents/3d6836a9e407385e270aa9a2/w/f43087561298757ccf2925c0/e/8ca2171e1bd1a192518ae066
Turnigy nano-tech 450mAh 3S 65C Lipo (49x28.5x16mm)
HC-05 Bluetooth Module
MicroStart Sumo & Minisumo Robot Start Module $5.95
TL3305BF260QG
MAX14870 Single DC Motor Driver Assy | #952917
Teensy 3_5/3_6
OLED_0.91_128x32
pololu-5v-1a-step-down-voltage-regulator-d24v10f5
CL-SB-12C-02
qtr-3rc-reflectance-sensor
JS40F Digital Distance Sensor
PMW3360 Motion Sensor
Other BOTS
https://gitnova.com/#/README
https://gitnova.com/#/Robot/FrameChassis/TP_Series/tp101/tp101
LOADER - 150g Antweight robot
Build the Robot Sumo

## State Machine
E = Event to cause transition to occur
A = Action to take on transition
STATE
Eout
Aout
Ein
Ain

## CR-10S
V4.12.1
M201 X500.00 Y500.00 Z100.00 E5000.00 ;Setup machine max acceleration
M203 X500.00 Y500.00 Z10.00 E50.00 ;Setup machine max feedrate
M204 P500.00 R1000.00 T500.00 ;Setup Print/Retract/Travel acceleration
M205 X8.00 Y8.00 Z0.40 E5.00 ;Setup Jerk
M220 S100 ;Reset Feedrate
M221 S100 ;Reset Flowrate
G28 ;Home
M420 S1 ; RESTORE_LEVELING_AFTER_G28
G92 E0 ;Reset Extruder
G1 Z2.0 F3000 ;Move Z Axis up
G1 X10.1 Y20 Z0.28 F5000.0 ;Move to start position
G1 X10.1 Y200.0 Z0.28 F1500.0 E15 ;Draw the first line
G1 X10.4 Y200.0 Z0.28 F5000.0 ;Move to side a little
G1 X10.4 Y20 Z0.28 F1500.0 E30 ;Draw the second line
G92 E0 ;Reset Extruder
G1 Z2.0 F3000 ;Move Z Axis up
G91 ;Relative positioning
G1 E-2 F2700 ;Retract a bit
G1 E-2 Z0.2 F2400 ;Retract and raise Z
G1 X5 Y5 F3000 ;Wipe out
G1 Z10 ;Raise Z more
G90 ;Absolute positioning
G1 X0 Y{machine_depth} ;Present print
M106 S0 ;Turn-off fan
M104 S0 ;Turn-off hotend
M140 S0 ;Turn-off bed
M84 X Y E ;Disable all steppers but Z